## comments
|  | Specification Reviewed: | TS-0001
|  | Your Organization Name: | 3GPP2 TSG SX
|  | Contact email: | tsgsx_chair@3GPP2.org
Your reference (optional) | E/T | Section | Page | Line | Comment | Status
1 |  |  |  |  | X.P0068 should be X.S0068 | Updated CR Proposed in "ARC-2015-1707-Address_outstanding_ARC_comments_from_3GPP2"
2 |  |  |  |  | Please add 3GPP2 in addition to 3GPP in the following places: | Updated CR Proposed in "ARC-2015-1707-Address_outstanding_ARC_comments_from_3GPP2"
|  | Section 6.2.8.2 |  |  | The M2M System allows the Underlying Networks to control network service procedures and information exchange over the Underlying Networks while providing such network services. For example, for the 3GPP networks, the Underlying Network can choose to provide the network services based on control plane signalling mechanisms. For the 3GPP2 networks, the Underlying Network can choose to provide the network services based on control plane or user plane mechanisms | Updated CR Proposed in "ARC-2015-1707-Address_outstanding_ARC_comments_from_3GPP2"
|  | Section 8.3: |  |  | Interworking for services and security aspects for MTC (Machine Type Communications) has been defined by 3GPP and 3GPP2 | Updated CR Proposed in "ARC-2015-1707-Address_outstanding_ARC_comments_from_3GPP2"
|  | Section 8.4.1: |  |  | Each Underlying Network type may provide different way of performing a device triggering, for example 3GPP and 3GPP2 has have defined a dedicated interface for requesting device triggering. The normative references for applicable interfaces are as follows: TS 123 682 [i.17] and 3GPP2 X.S0068 [i.20]. Access specific mechanisms are covered in the annexes B and C. | Updated CR Proposed in "ARC-2015-1707-Address_outstanding_ARC_comments_from_3GPP2"
|  | Section 8.4.2.1: |  |  | Step-2: Underlying network selection The IN-CSE selects the Underlying Network and the mechanism to deliver the triggering request to the Underlying Network according to the configuration for connected Underlying Networks. For example for 3GPP access network IN-CSE can use Tsp, Tsms and GSMA OneAPI and 3GPP2 access network IN-CSE can use Tsp and sms, but the preferred mechanism for both access networks is Tsp. | Updated CR Proposed in "ARC-2015-1707-Address_outstanding_ARC_comments_from_3GPP2"
3 |  |  |  |  | MEID (Mobile Equipment Identifier) is not defined in Abbreviations and Acronyms but has been used in the document. | Updated CR Proposed in "ARC-2015-1707-Address_outstanding_ARC_comments_from_3GPP2"
4 |  |  |  |  | We should also clarify that SMS can also be used for M2M triggering in 3GPP2. For example, in Annex C: • Indirect Model - M2M Service Provider controlled communication: - Uses an M2M Server that is an entity outside the 3GPP2 Underlying Network operator domain for enabling communications between the Applications in the external network and at the UEs used for M2M. Tsp interface or SMS interface is an external interface that the third party M2M Server supports with the entities that are within the 3GPP2 Underlying Network domain • Indirect Model - 3GPP2 Operator controlled communication: - Uses an M2M Server that is an entity inside the 3GPP2 Underlying Network operator domain for enabling communications between the Applications in the external network and at the UEs used for M2M. Tsp interface or SMS interface is an internal interface that the 3GPP2 Underlying Network operator controlled M2M Server supports with other entities within the 3GPP2 Underlying Network domain | Updated CR Proposed in "ARC-2015-1707-Address_outstanding_ARC_comments_from_3GPP2"

## guidelines
This sheet, guidelines, is provided for inormation and may be deleted prior to submission.
Column Name | Description
Your reference (optional) | Typically an integer to facilitate reference to the specific comment. May be left blank. If left blank, may be populated during the oneM2M comment review process
E/T | An inidcation of whether, in the view of the author, the comment is editorial or has potential technical impact. E - editorial T - potential technical impact
Section | The section number in the oneM2M Specification to which the comment applies. E.g. 2.2
Page | The page number, as printed at the bottom of the page of the Specification to which the comment applies.
Line | The line number as printed on the page of the Specification to which the comment applies
Comment | The actual comment. This may be text in the cell, or be a reference to an attached file. Attached files should be used if the comment does not easily fit in the cell. If attached files are used, the Excel sheet and all referenced files must be packaged as a zip archive.
Attached Filename (if applicable) | The name of a file that contains the comment.