## Sheet1
NO | clause | editor's note | suggested treatment
1 | 5.3.10 | Editor’s Note: The access right mapping needs to be resolved in a general manner in the present document. | Some access control mapping mentioned in 5.5.4, but not detail enough. May be more information about how the mapping of access is done is needed.
2 | 6.3.3 | Editor’s Note : has to be provided when OMA work is completed | Suggest to freeze according to the current situation. May be add a note to say it's not supported for the current release.
3 | 6.3.3 | Editor’s Note : has to be provided when OMA work is completed | See above
4 | 6.3.3 | Editor’s Note : has to be provided when OMA work is completed | See above
5 | 6.3.5 | Editor’s Note: It could be specified under the oneM2M authority. Such an Object shall have to be OMNA-registered and specified in this document “clause 6.6 New LWM2M Objects”. | There is no direct support in LWM2M, need to design it in oneM2M and register it to OMA. Need to confirm if we need to support this mapping in the first release and then determine how to deal with the editor's note.
6 | 6.3.6 | Editor’s Note: It could be specified under the oneM2M authority. Such an Object shall have to be OMNA-registered and specified in this document “clause 6.6 New LWM2M Objects”. | See above
7 | 6.3.9 | Editor’s Note: 4200 could be registered in OMNA as oneM2M SDO | Need to confirm if we need to support this in the first release as well
8 | 6.3.11 | Editor’s Note: It could be specified under the oneM2M authority. Such an Object shall have to be OMNA-registered and specified in this document “clause 6.6 New LWM2M Objects”. | Need to confirm if we need to support this in the first release as well
9 | 6.4.6.1 | Editor’s note: specific procedure mapping is FFS. To be aligned with OMA progress. | Need to confirm if the feature is supported by LWM2M. If not, do we need to note it as not supported in the first release?
10 | 6.4.6.2 | Editor’s note: specific procedure mapping is FFS. To be aligned with OMA progress. | See above
11 | 6.4.6.6 | Editor’s note: specific procedure mapping is FFS. To be aligned with OMA progress.
12 | 6.6.1 | Editor’s Note: oneM2M will have to be register under OMNA authority as an external SDO provider for OMA LWM2M Objects. The allocated range used here (4200-42XX ) for oneM2M SDO is only given as an example | How do we start the register procedure? Is the example agreed to be sent to OMA to register?