## Sheet1
XSD file | element(s)/datatype(s) | Issue description / Comment | Proposed Resolution | Owner | CR num
Common Types | m2m:ID | Choose appropriate definitions for the ID types (xs:token is placeholder for now) | analyze all use cases for this data type and see if it can be defined more appropriately. Need to allow wildcard "*" symbols in these IDs.
| m2m:deviceID | should this allow lower case hex ? | allow lower case in the xs:pattern definition
| m2m:acpType | why is dtat type declared as a ref to a global element "accessControlPolicyID"?
| m2m:networkaccessID | Not used in any other XSD file. No use case defined in TS-0004. Just description given: "The networkaccessIdentifier. is a standard way of identifying users who request access to a network as specified at IETF RFC 4282" | Simplify data type definition. No CR to TS-0004 required
| m2m:anyArgType | TS-0004 calls the member elements "name" and "type", but name and value seems more appropriate
| element "anyArg" of m2m:execReqArgsListType | TS-0004 also shows an anyArg option, but this isn't compatible with the cmdType, so it has been omitted
| m2m:operationResult | Data type of operationResult attribute in <request> resource: 1) sequence of elements should be the same as in responsePrimitive 2) In TS-0004, the data type of the responseStatusCode element needs to be corrected from m2m:responseStatus to m2m:responseStatusCode | align sequence of elements with responsePrimitive and correct data type for responseStatusCode CR to TS-0004 for PRO#16
| m2m:triggerRecipientID | Data type missing in TS-0004 | CR to TS-0004 for PRO#16
enumerationTypes | m2m:responseStatusCode | Typos in the RSC tables in clause 6.6.3 of TS-0004 (XSD implemented correctly) | Correct typos in clause 6.6.3 of TS-0004: 1) RSC 5203 remove space in "TARGET_NOT_ SUBSCRIBABLE" 2) RSC 6010 remove letter F in "MAX_NUMBERF_OF_MEMBER_EXCEEDED"
accessControlPolicy | (general) | shall we push data types used in accessControlPolicy into commonTypes or leave them here?
| (short names) | Need to define short names for the following elements: accessControlRule, accessControlOriginators, accessControlOperations accessControlContexts, accessControlWindow, accessControlIpAddresses, ipv4Addresses, ipv6Addresses, accessControlLocationRegion, countryCode, circRegion | CR to TS-0004 for PRO#16
| accessControlContexts | mismatch with TS-0004 where "accessControlContexts" has multiplicity 0..1, must be changed to 0..n | CR to TS-0004 for PRO#16
| accessControlWindow | mismatch with TS-0003 where element is called "accessControlTimeWindows" | CR to TS-0003 for SEC#16
| accessControlIpAddresses | 1) it should be possible to include both IPv6 and IPv4 address. Present text in TS-0004 is ambiguous. Not clear if "or" in TS-0001 is inclusive or exclusive. Below it is interpreted as inclusive. 2) the element names ipv4Addresses and ipv6Addresses are not explicitly mentioned in TS-0004 | CR to TS-0004 for PRO#16
| accessControlLocationRegion | 1) mismatch with TS-0003 and TS-0004 where element is called "accessControlLocationRegions" 2) in TS-0004 element has multiplicity [0..n]; should be changed to 0..1 | CR to TS-0004 for PRO#16 CR to TS-0003 for SEC#16 |  |  | clear if "or" in TS-0001 is inclusive or exclusive. Below it is interpreted as inclusive.
| m2m:ipv4 m2m:ipv6 | Need to add more descriptive text into TS-0004 about structure of IPv4 and IPv6 addresses with optional CIDR suffix | CR to TS-0004 for PRO#16
activeCmdhPolicy |  | no issues identified
AE |  | no issues identified
areaNwkDeviceInfo |  | no issues identified
areaNwkInfo |  | no issues identified
battery |  | no issues identified
cmdhBuffer |  | typo in CR #663R04 in "list of m2m:leventCatWithDef", to be corrected by the Rapporteur PRO-2015-0663R05 doesnt seem to be implemented in TS-0004_v0_9_0-1 | To be corrected by the rapporteurs
cmdhDefaults |  | text in Table D.12.2-2 column "Default Value and Constraints" of TS-0004 needs to be updated. To be added: "1 or more link(s) to [cmdhEcDefParamValues] resource instance(s)" | CR to TS-0004 for PRO#16
cmdhDefEcValue |  | no issues identified
cmdhEcDefParamValues |  | no issues identified
cmdhLimits | requestContext | change to xs:anyType missing in CR #663R04 | CR to TS-0004 for PRO#16
| requestCharacteristics | change to xs:anyType missing in CR #663R04 | CR to TS-0004 for PRO#16
| limitsDelAggregation | m2m: permittedBooleanValues not implemented in TS-0004_v0_9_0-1 | To be corrected by the rapporteurs
cmdhNetworkAccessRules |  | typo in CR #663R04 in "list of m2m:leventCatWithDef", to be corrected by the Rapporteur PRO-2015-0663R05 doesnt seem to be implemented in TS-0004_v0_9_0-1 | To be corrected by the rapporteurs
cmdhNwAccessRule | mgmtLink | clarify if multiple schedule elements shall be included rather than a link to non-mgmtObj specialization
cmdhPolicy |  | no issues identified
container |  | no issues identified
contentInstance | creator | Still schown as common attribute in TS-0001v1.5.0 | CR to TS-0001 for ARC#16
CSEBase |  | no issues identified
delivery |  | no issues identified
deviceCapability |  | no issues identified
deviceInfo |  | no issues identified
eventConfig | eventStart, eventEnd | Need to be changed from xsdateTime to m2m:timestamp in TS-0004 | CR to TS-0004 for PRO#16
eventLog |  | no issues identified
execInstance |  | no issues identified, other than those listed under Common Types"
firmware |  | no issues identified
group | currentNrOfMembers | data type xs:long is used in TS-0004. Should be corrected to xs:nonNegativeInteger | CR to TS-0004 for PRO#16
| maxNrOfMembers | data type xs:long is used in TS-0004. Should be corrected to xs:nonNegativeInteger | CR to TS-0004 for PRO#16
locationPolicy | locationStatus | Data type changed from "xs:string" to "m2m:status". Table 7.3.10.1 3 of TS-0004 needs to be corrected. | CR to TS-0004 for PRO#16
m2mServiceSubscriptionProfile |  | 1) In Table 7.3.19.1.1 of TS-0004_v0_9_0, correct "m2mServiceSubscriptionProfileType" to "m2mServiceSubscriptionProfile" 2) Caption of Table 7.3.19.1-4 needs to be corrected, says still "<authorizedNodeProfile> " | To be corrected by the rapporteurs
| m2m:serviceRole | S-Role-ID undefined in TS-0004 | CR to TS-0004 for PRO#16
memory |  | no issues identified
mgmtCmd |  | see issues under Common Types
node |  | no issues identified
notification |  | In TS-0004, "singleNotification" needs to be replaced by "notification"
does responsePrimitive need to be included into notification data object, as defined in Table 7.4.1-2?
Table 7.4.1‑2 not correctly implemented from #0684R02: m2m:resourcePrimitive --> m2m:responsePrimitive
pollingChannel |  | no issues identified
reboot |  | check if subscription child resource is implemented correctly in the XSD (use of maxOccurs/minOccurs)
remoteCSE | m2m:triggerRecipientID | Definition of m2m:triggerRecipientID seems to missing in TS-0004v9_0_0
request |  | no issues identified
requestPrimitive | resultPersistence | Check if "responsePersistence" (Response Persistence) is replaced everywhere in TS-0004 by "resultPersistence" (Result Persistence)
responsePrimitive | responseStatusCode | Table 6.4.2-1 of TS-0004 needs to be corrected: "m2m:responseStatus" to be replaced by "m2m:responseStatusCode" | CR to TS-0004 for PRO#16
schedule |  | Corrections to Table 7.3.9.1‑3 of TS-0004v9_0_0 required: 1) Resource Specific Attributes of <schedule> source -> resource 2) Data type “Extended Crontab Data String” -> m2m:scheduleEntries
serviceSubscribedAppRule |  | no issues identified
serviceSubscribedNode |  | no issues identified
software |  | no issues identified
statsCollect | collectPeriod | Shown as "Extended Crontab Data String" in TS-0004. Needs to be corrected to "m2m:scheduleEntries"
statsConfig |  | no issues identified
subscription |  | no issues identified