## comments
|  | Specification Reviewed: | TS-0002-Requirements-V-2014-08
|  | Your Organization Name: | US Department of Transportation, Intelligent Transportation Systems Join Program Office (ITS-JPO)
|  | Contact email: | walton.fehr@dot.gov; steve.sill@dot.gov
Your reference (optional) | E/T | Section | Page | Line | Comment | Status
| T | 6.1 | 11 | OSR-001 | In general, requirements in this document are high level, and should be traced to more detailed requirements in other documents (e.g., the shall statements in TS-0004)
| T | 6.1 | 11 | OSR-001 | Requirements should be written so they generally are not able to be broken down into other requirements. For example, OSR 001 should be two requirements. One should be to implement communications with IP access (and is this IPv4, IPv6, or both?). The second requirement would be the M2M system allowing communications on multiple communications means (and is this one at a time, or more than one concurrently)
| T | 6.1 | 11 | OSR-001 | This is the first example of the language 'shall be able' that is replicated in many subsequent requirements. This language is overly ambiguous language at best. If used in the context of a stakeholder (i.e., "a user shall be able to draw a red circle") this can be acceptable, but in the context of the system in question (i.e., "the OneM2M System") this language leads to non-requirements. It would be clearer to state something of the form "the OneM2M System shall .... when ...."
| T | 6.1 | 11 | OSR-002 | As the previous comment indicated, this requirement seems to be a concatenation of three separate requirements. All the requirements should be examined to ensure that they cannot be broken down into several separate requirements. This will make the requirements easy to understand, describe, trace to use cases, and test.
| T | 6.1 | 11 | OSR-003 | What does "shall support the ability to" mean as a requirement? Should this say that "the oneM2M system shall maintain a session for applications that require it"? All of the requirements should avoid using vague descriptions so it is clear how to implement them in a technical specification and be able to be tested in an acceptance test phase.
| T | 6.1 | 12 | OSR-018 | Since this requirement singles out cellular underlying networks (and does not differentiate between different cellular technologies), should there be a separate requirement for every category of underlying network that the technical specifications apply to?
| E/T | General |  |  | The phrase "shall be able to support" is very vague for a requirement. Can you be more specific as to what this means for the requirements it appears in?
| T | 6.1 | 16 | OSR-62 | Is the connectivity being referred to in the requirement the connectivity between an application and the devices that use the application? If so, please state. If not, please clarify.
| E | 6.3 | 17 | ABR-001 | Please clarify this requirement. How can a "system" provide a structure for data representation?
| T | 6.4 | 18 | SER-002 | Related to the previous comments, many of these requirements are also so high level as to be untestable. For example, SER-002 does not talk about what data, between what entities, or over what interfaces. Does this mean that all data needs to be able to be kept confidential? What about data inside a device (what does inside mean?)?
| T | 6.4 | 19 | SER-010 | Shall be able to support mechanisms for ... <x, y, z> is (if we ignore 'be able to') three separate requirements that are very high level. This is only an example of a very high level requirement that needs decomposed requirements, possibly in a hierarchical structure.
| T | 6.4 | 19 | SER-017 | This single requirement is essentially saying all threats identified in the security technical specification will be mitigated. TS-0003 has multiple threats, and this requirement is actually a set of requirements, and probably duplicates some of the other requirements listed in this clause. Each threat being mitigated should be listed in a separate requirement, not only to avoid duplication, but also because each threat may require a different security technique to mitigate it.
| T | 6.4 | 20 | SER-023 | Please clarify what part of the system is providing a hardware security module. If the M2M device is resource constrained and is not specifically designed to work with a HSM, then this requirement cannot be met in that specific case.
| E | 6.7 | 21 | CRPR-001 | If this requirement pertains specifically to buffering incoming messages, please clarify the wording. It is somewhat confusing as written.

## guidelines
This sheet, guidelines, is provided for inormation and may be deleted prior to submission.
Column Name | Description
Your reference (optional) | Typically an integer to facilitate reference to the specific comment. May be left blank. If left blank, may be populated during the oneM2M comment review process
E/T | An inidcation of whether, in the view of the author, the comment is editorial or has potential technical impact. E - editorial T - potential technical impact
Section | The section number in the oneM2M Specification to which the comment applies. E.g. 2.2
Page | The page number, as printed at the bottom of the page of the Specification to which the comment applies.
Line | The line number as printed on the page of the Specification to which the comment applies
Comment | The actual comment. This may be text in the cell, or be a reference to an attached file. Attached files should be used if the comment does not easily fit in the cell. If attached files are used, the Excel sheet and all referenced files must be packaged as a zip archive.
Attached Filename (if applicable) | The name of a file that contains the comment.