## comments
|  | Specification Reviewed: | TS-0002-Requirements-V-2014-08
|  | Your Organization Name: | IEEE-SA P2413
|  | Contact email: | Blmancuso@ieee.org
Your reference (optional) | E/T | Section | Page | Line | Comment | Status
IEEE P2413 | E | 0 | 0 |  | The document's contents are too terse. There appears to be a great deal of thought that went into encoding knowledge into the statements. There should be further descriptive text explaining the requirement; perhaps in an annex. Some specific examples follow.
IEEE P2413 | E | 6.1 | 12 |  | OSR-13 States latency information will be supplied and used. Where is the latency formatting defined? Please provide a cross reference location.
IEEE P2413 | T | 6.1 | 12 |  | OSR-12 refers to "continuous or non-continuous connectivity". TS-0002 does not contain a definition of what this means; please add.
IEEE P2413 | T | 6.1 | 11 |  | OSR-08 Its good that the service layer is communication agnostic but how does that align or conflict with the latency requirement in OSR-13?
IEEE P2413 | E | 2.1 | 5 |  | Looks like the tabs for the three normative references are excessive when compared to those in 2.2.
IEEE P2413 | E | 6.1 | 11 |  | OSR-001 - is "IP Access" the company? Use "IP access".
IEEE P2413 | T | 6.1 | 13 |  | OSR-029 to 31- what's a "group" and "groups within groups"? It's not clear.
IEEE P2413 | T | 6.1 | 14 |  | OSR-039 (and a few other places) use "service level" in different ways and the term is not defined in TS-0001 or 11. This requirement's text is hard to parse. Can we break it into two sentences? See also OSR-038.
IEEE P2413 | E | 6.1 | 14 |  | OSR-041 says new services can be added, "..without impact to M2M interface interoperability". It will "impact". Should this refer to interop with the features and user interface that existed before the new services or the compatibility to the architecture of the user interface? Is the intention to protect backward and forward compatibility and not break the M2M interface?
IEEE P2413 | E | 6.1 | 14 |  | OSR-042. should "delay, delay variation" be latency and lose ratio be more specific like packet loss? The general objective is clear but the terms are a bit imprecise.
IEEE P2413 | E | 6.2 | 17 |  | MGR-012 is hard to understand. Move the M2M Ser. Inf. to the front of the sentence and restructure it? Perhaps from "Upon detection of a new device by the M2M Gateway, the M2M system shall be able to provision the M2M services needed by the detected device."?
IEEE P2413 | E | 6.3.1 | 18 |  | ABR-003. Delete "(which are not necessarily physical devices.)" and rely on the formal definition of "Things". Is a "Thing" always identifiable AND always addressable?
IEEE P2413 | E | 6.4 | 19 |  | SER-010 - Perhaps the word "replacement" could be supported better if it said "unauthorized replacement" or "substitution".
IEEE P2413 | E | 6.4 | 20 |  | SER- 018 and -025. Can these requirements be worded to differentiate them more clearly? They look materially the same.
IEEE P2413 | E | 6.6 | 21 |  | OPR-005 - this just looks strange with a single bullet for the noun "features". Make it just it one sentence "This information… intervals.". Is the embedded note appropriate? Is the term "Time Controlled" defined?
IEEE P2413 | E | 6.6 | 21 |  | OPR-006 Does "Depending on availability of suitable interfaces provided by the..." mean "Depending on availability of suitable interfaces and data from the..."? Should "suitable" be "compatible"?
IEEE P2413 | E | All | All |  | Several of the tables are labeled "Charging Requirements". Should they be better labeled?

## guidelines
This sheet, guidelines, is provided for inormation and may be deleted prior to submission.
Column Name | Description
Your reference (optional) | Typically an integer to facilitate reference to the specific comment. May be left blank. If left blank, may be populated during the oneM2M comment review process
E/T | An inidcation of whether, in the view of the author, the comment is editorial or has potential technical impact. E - editorial T - potential technical impact
Section | The section number in the oneM2M Specification to which the comment applies. E.g. 2.2
Page | The page number, as printed at the bottom of the page of the Specification to which the comment applies.
Line | The line number as printed on the page of the Specification to which the comment applies
Comment | The actual comment. This may be text in the cell, or be a reference to an attached file. Attached files should be used if the comment does not easily fit in the cell. If attached files are used, the Excel sheet and all referenced files must be packaged as a zip archive.
Attached Filename (if applicable) | The name of a file that contains the comment.