## comments
|  | Spectification Reviewed: | TS-0003-Security_Solutions-V-2014-08
|  | Your Organization Name: | GlobalPlatform | http://www.globalplatform.org
|  | Contact email: | sebastian.hans@oracle.com
Your reference (optional) | E/T | Section | Page | Line | Comment | Attached filename (if applicable)
1 | E | 2.1 | 7 |  | The reference [3] is incomplete and should be changed to: "GlobalPlatform Device Technology TEE Client API Specification v1.0 GPD_SPE_007"
2 | E | 2.1 | 8 |  | The reference [21] is not public available and still in the process of being developed, the reference should be avoided for the moment. It is at the moment not possible to provide an exact shedule for the availabiity of this document.
3 | E | 2.1 | 8 |  | The reference [22] is not used in the document
4 | E | C.3 | 71 |  | The reference in the text to "GlobalPlatform [b]" is misleading it should point to the TEE Architecture document [22] and the correct reference is "GlobalPlatform Device Technology TEE System Architecture 1.0 GPD_SPE_009"‚
5 | E | C.3 | 71 |  | Avoid a reference to the TEE Admin Framework specification because it is not public yet, see comment 2.
6 | E | C.2 | 71 |  | "Administration [a]" should be changed to "GlobalPlatform Device Technology Secure Element Remote Application Management v1.0 GPD_SPE_008", this reference should also be added to the reference section in 2.1
7 | E | C.1 | 71 |  | Is the reference to the spec for the M2M form factor not to restrictive ? Should this not rather point to the generic TS 102 221 specs ?
8 | E | C.4 | 72 |  | The secure channel specification TS 102 484 covers a range of different secure channel type, application to application , platform to platform, APDU based, IP based ... Therefore we think the reference to this spec is too unspecific and it should be clarified which variant of the secure channel in this specs has to be implemented.
9 | T | C.4 | 72 |  | In this chapter oneM2M is refering to the ETSI secure channel defined in TS 102 484. Did oneM2M also considered the secure channel protocols, especially SCP03 from GlobalPlatform ? This specification is referenced by OMA Lightweight M2M and by GSMA for securing the UICC terminal interface. The secure channel protocols defined by GlobalPlatform have found a widespread adoption in different industries and GP is supporting their deployment with a corresponding conformance programm. If oneM2M thinks there are features missing in the GlobalPlatform secure channel protocol specification, GlobalPlatform would be more then happy to work with oneM2M on the further developlment of these specs to fulfill the requirements of oneM2M.
10 | E | 8.1.1.1 | 33 |  | The colour of the font in this chapter is red, does this have a special meaning ?
11 | T | 10.1.1.1 | 64 |  | In this chapter and in the following chapters very specific ECC curves and TLS/DTLS cipher suites are requested to be supported. We are wondering if a generic standard that should apply globaly and should be adopted by the local partners would not better define a security framework and leave room for local and market specific adoptions of these cryptographic standards. There is still a lot of discussion about profiling of TLS/DTLS for IoT devices, new extensions dedicated for IoT devices, the security and effecient implementation of ECC curves, new ECC curves, new crypto algorithm, new types of certificates in general for small devices, geographical specific requirements (e.g. Brainpool curves) and so on. The proposal would be structure the security specification in a way that it allows to define market specific requirements.

## guidelines
This sheet, guidelines, is provided for inormation and may be deleted prior to submission.
Column Name | Description
Your reference (optional) | Typically an integer to facilitate reference to the specific comment. May be left blank. If left blank, may be populated during the oneM2M comment review process
E/T | An inidcation of whether, in the view of the author, the comment is editorial or has potential technical impact. E - editorial T - potential technical impact
Section | The section number in the oneM2M Specification to which the comment applies. E.g. 2.2
Page | The page number, as printed at the bottom of the page of the Specification to which the comment applies.
Line | The line number as printed on the page of the Specification to which the comment applies
Comment | The actual comment. This may be text in the cell, or be a reference to an attached file. Attached files should be used if the comment does not easily fit in the cell. If attached files are used, the Excel sheet and all referenced files must be packaged as a zip archive.
Attached Filename (if applicable) | The name of a file that contains the comment.