## comments
|  | Spectification Reviewed: | TS-0003-Security_Solutions-V-2014-08
|  | Your Organization Name: | US Department of Transportation, Intelligent Transportation Systems Join Program Office (ITS-JPO)
|  | Contact email: | walton.fehr@dot.gov; steve.sill@dot.gov
Your reference (optional) | E/T | Section | Page | Line | Comment | Status | Column1
| E | 2.2 | 9 |  | References [i.8] and [i.9] are missing from the list. Both are referenced in other parts of the document. | Dragan to check need for CR on References and provide input to TP 15 as appropriate
| T | 6.1.2.2.1 | 19 |  | The term "OneM2M Service Infrastructure" is used as a reference point for identification and authentication, but the term does not appear to be defined anywhere. It is thus not clear who is responsible for authenticating the OneM2M devices. | M2M Service Infrastructure is defined in Definitions & Acronyms TS-0011. Francois to check whether the endpoint of authentication is sufficiently clear throughout the specification and provide input to TP 15 as appropriate
| T | 6.1.2.2.1 | 19 |  | It is not clear why devices need to be identified if you are using a 3rd party authentication service. If a device sends a message signed with the private key issed by a trusted third party, and the receiver can use the sender's public key to validate the signature, that should be enough. | There is no mention of device identification - only mention of identifying AEs and CSEs. For this release, we require the AEs and CSEs to be identified for the following purposes: (1) authorizing service access (2) authorizing access to specific resources and (3) BIlling/accountability. Future releases might remove the requirement - and based on this feedback, this is something we should consider!
| T | 6.2.2 | 22 | Figure 6.2.2.2 | This figure illustrates a trust relationship between various subcomponents that, according to the accompanying text, may reside on different nodes. It is not clear from the text how that trust is established or maintained, nor is it clear how messages that pass between these subcomponents are made authenticable. If the methods described in section 8 are applicable, then this section should at least reference that. | CR proposed to clarify that Section 6.2.2 describes a generic architecture to support future extensions, while restrictions applying to the current release lead to the procedures described in clause 7.
| T | 6.2.3.2 | 23 |  | Long term shared symmetric key is implied to be used for remote security administration purposes. For this to work, you either need a massive list of keys at the administration side (an obvious single point of failure/compromise) or everyone has the same key, which means you are really only protected from the casual snoop. Is there any mechanism for updating this key if for some reason it needs to be changed? | The readers have misunderstood the point of the list at the end of the section. This list is to say what needs protecting, not how an SE is remotely managed. We should divide 6.2.3.2 into two sections, one section discussing use and requirements on SE, and another talking about remote administration. Francois to propose appropriate clarifications by TP15.
| T |  |  |  | This document is filled with 'shall' statements. Per the drafting rules, these are requirements, though many are conditional in the sense that they exist as requirements if a given condition is met. These requirements are far more detailed than those in TS-0002. This security document is thus one that implementers would follow, and it would be useful if the requirements here were organized in such a fashion that implementers could easily 1) trace these requirements to functional requirements in TS-0002, 2) identify and list requirements for each condition (rather than parsing the text and possibly coming to different conclusions) | Option 1: Reorganize TS according to "conditions" (E.g. use of PKI vs. PSK…); Option 2: Put together an annex to assist developers by pointing to appropriate paragraphs depending on their choice. Francois, Dragan. Phil H. and other interested people to work on Option 2 by TP15.

## guidelines
This sheet, guidelines, is provided for inormation and may be deleted prior to submission.
Column Name | Description
Your reference (optional) | Typically an integer to facilitate reference to the specific comment. May be left blank. If left blank, may be populated during the oneM2M comment review process
E/T | An inidcation of whether, in the view of the author, the comment is editorial or has potential technical impact. E - editorial T - potential technical impact
Section | The section number in the oneM2M Specification to which the comment applies. E.g. 2.2
Page | The page number, as printed at the bottom of the page of the Specification to which the comment applies.
Line | The line number as printed on the page of the Specification to which the comment applies
Comment | The actual comment. This may be text in the cell, or be a reference to an attached file. Attached files should be used if the comment does not easily fit in the cell. If attached files are used, the Excel sheet and all referenced files must be packaged as a zip archive.
Attached Filename (if applicable) | The name of a file that contains the comment.