## comments
|  | Spectification Reviewed: | TS-0003-Security_Solutions-V-2014-08
|  | Your Organization Name: | Altiux Innovations
|  | Contact email: | vishwas.lakkundi@altiux.com
Your reference (optional) | E/T | Section | Page | Line | Comment | Status | Comments
| T | 8.1.1.2 | 33 |  | Any justification for using Certificate-Based Direct Security Frameworks? | oneM2M aims to address not only consumer IoT market but also industrial M2M market. Certificate based security frameworks are specified in many M2M/IOT industrial systems. Only the most resource constrained devices in terms of storage, processing and communication capabilities cannot support certificates. Many industrial equipments have sufficient resources to support certificate based security frameworks. Examples include (but are not limited to), whitegoods, automotive applications, middle nodes (power substations, roadside equipments, home gateways and other aggregators).
[5 empty] | If justified, are there any relevant implementation guidelines being planned to be made available? | No plans at this stage. What kind of guidelines would Altiux suggest?
[5 empty] | How do you plan to accommodate heavy RPK/Certificate based security schemes in resource constrained nodes? | A node which supports being a TLS server should support all schemes (PSK,PKI/RPK, MAF), while a resource constrained node (that supports only being a TLS client) should not have to support all security schemes. Qualcomm to check that this is clearly expressed in TS-0003 and proivide CR by TP15 if appropriate. For nodes that cannot suport certificates, lightweight options are available; such as the Provisioned PSK scheme or MAF-Based Security Association.
| T | 10.1.1.1 | 64 |  | RFC 5280 deals with Internet X.509 PKI Certificate and Certificate Revocation List (CRL) Profile. Is it not too heavy for use in M2M? | oneM2M certificates are a specific profile of RFC5280 certifcates. Many devices should be able to support this profile.
| T | 10.2.1 | 67 |  | DTLS v1.2 [17] is intended to be used to secure UDP payloads. Any lightweight versions in the pipeline or use what [17] recommends as is? | oneM2M re-uses specified protocols where possible and DTLS was the best option available. oneM2M SEC does not have a work item to design a lightweight replacement but If such a protocol is specified elsewhere, then oneM2m SEC may consider using it.
| T | 10.2.3 | 67 |  | Are Certificate-Based Security Frameworks viable for use in M2M? | We believe so, at least for industrial applications. See for example IEEE 1609-2 (Intelligent transport), ISO 15118-2 (Electric Vehicles), IEC 62056 (Smart Metering), IEC 62351-9 (Power substations).
| T | General |  |  | Any collaborations planned with IETF efforts on IoT security such as DICE? | Not at this stage. Action to SEC to consider potential benefits of such collaboration and liaise with IETF if found appropriate.